## Components
Library Ref | Library Path | Datasheet Path | Automotive | ComponentLink1Description | ComponentLink1URL | ComponentLink2Description | ComponentLink2URL | Conn Gender | Conn Orientation | Contact Material | Current Rating | Description | Digikey Description | Digikey Part Number | Footprint Path | Footprint Ref | Height | Lead Free | Manufacturer | Mouser Description | Mouser Part Number | Number Of Contacts | Number Of Rows | Package | Part Number | Pitch | RoHS | Supplier 1 | Supplier 2 | Supplier Part Number 1 | Supplier Part Number 2 | Symbol Hash | Temperature | Temperature Range High | Temperature Range Low | Verification Version | Voltage Rating | helpURL
22-29-2031 | parts/Conn_Molex_22-29-2031_eec.SchLib | datasheets/Conn_Molex_22-29-2031_eec.pdf | No | Upverter | https://upverter.com/part/id/6586a879f9a1e82e/ | Datasheet | https://www.molex.com/pdm_docs/sd/022292031_sd.pdf | Male | Vertical | Gold,Nickel | 4A | Connector Header Through Hole 3 position 0.100" (2.54mm) | CONN HEADER VERT 3POS 2.54MM | WM2745-ND | parts/Conn_Molex_22-29-2031_eec_MFG.PcbLib | Molex_0_MFG | 12.05mm | Yes | Molex | KK® 254 Wire-to-Board Header, Vertical, with Friction Lock, 3 Circuits, Gold (Au) Plating | 538-22-29-2031 | 3 | 1 | 0 | 22-29-2031 | 2.54mm | TRUE | Digi-Key | Mouser | WM2745-ND | 538-22-29-2031 | 0d3f023dd272f625e17a2be33dea85ffcd2d9617e267f61e8027a5054054c62d | -40°C to +85°C | +85°C | -40°C | 0.0.0.3 | 500V | https://upverter.com/part/id/6586a879f9a1e82e/