## Components
Library Ref | Library Path | Datasheet Path | Automotive | Category 0836C53C3D42D3F1 | Category 75Fab8F04590Ae3D | Category E7012A0Bd22E3Cc6 | ComponentLink1Description | ComponentLink1URL | ComponentLink2Description | ComponentLink2URL | Conn Gender | Conn Orientation | Contact Material | Current Rating | Description | Digikey Description | Digikey Part Number | Footprint Path | Footprint Ref | Height | Lead Free | Manufacturer | Mouser Description | Mouser Part Number | Number Of Contacts | Number Of Rows | Octopart Part Number | Package | Part Number | Pitch | RoHS | Supplier 1 | Supplier 2 | Supplier Part Number 1 | Supplier Part Number 2 | Symbol Hash | Temperature | Verification Version | Voltage Rating | helpURL
22-27-2061 | parts/Conn_Molex_22-27-2061_eec.SchLib | datasheets/Conn_Molex_22-27-2061_eec.pdf | No | Connectors | Connectors and Adapters | Headers & Receptacles | Upverter | https://upverter.com/part/id/ac6e879e31ec42d2/ | Datasheet | https://www.molex.com/pdm_docs/sd/022272061_sd.pdf | Male | Vertical | Tin | 4A | KK 254 Wire-to-Board Header, Vertical, with Friction Lock, 6 Circuits, Tin (Sn) Plating | CONN HEADER VERT 6POS 2.54MM | WM4115-ND | parts/Conn_Molex_22-27-2061_eec_MFG.PcbLib | Molex_0_MFG | 12.05mm | Yes | Molex | KK 254 Wire-to-Board Header, Vertical, with Friction Lock, 6 Circuits, Tin (Sn) Plating | 538-22-27-2061 | 6 | 1 | 534c9a424adf8c8b | 0 | 22-27-2061 | 2.54mm | TRUE | Digi-Key | Mouser | WM4115-ND | 538-22-27-2061 | f2cb566baf1c37ab5a3b8e90bbeafd67d789e6c125778c28b3a52b981d5a5170 | to | 0.0.0.3 | 500V | https://upverter.com/part/id/ac6e879e31ec42d2/