## Hoja1
|  | Model | System | Unit Acronim | Type | Unit Number
|  | PFM | Control | Microcontroller | Rad-Tolerant | 1
|  | 4 | 3 | MC | 4 | 1
Model
Prototype | 1
Engineering Model | 2
Qualification Model | 3
Proto-Flight Model | 4
Flight Model | 5
System
General Electronics | 1
Power | 2
Control | 3
Communications | 4
Navigation | 5
Payload | 6
Sensors | 7
Unit Acronim
Microcontroller | MC
Microprocessor | MP
Camera | CM
LiDAR | LD
Battery | BT
Solar Panel | SP
Resistor | RS
Capacitor | CP
Inductance | IN
Transistor | TR
Diode | DO
IMU | IM
Accelerometer | AC
Motor | MT
Motor Driver | MD
Power Distribution Unit (PDU) | PD
Heater | HT
Heater Driver | HD
Type
Commercial | 1
Industrial | 2
Militar | 3
Rad-Tolerant | 4
Rad-Hardened | 5
No rad-tolerant/rad-hard with Flight Heritage | 6